## kpis
name | title | value | unit | description | rule_description | status | assessment_message | threshold_value | threshold_source | pass_condition | result_label
control_frequency_hz | 控制频度 | 0.8 | Hz | 基于扭矩切减信号估算控制动作频度。 | 控制频度应控制在舒适性推荐阈值以内。 | pass | 控制频度正常 | 6 | migrated_from_stb_002 | value <= threshold | 达标
data_quality_missing_rate | 关键字段缺失率 | 0 | ratio | 关键分析输入信号中的最大缺失率。 | 关键字段缺失率应不大于数据质量阈值。 | pass | 关键字段完整性满足要求 | 0.02 | migrated_from_dq_001 | value <= threshold | 达标
exceed_50_duration | 轮速超过5 | 0 | 秒 | 计算轮速超过50 km/h的总持续时间 | 该项为自定义观测指标，不单独设置通过门限。 | pass | 观测指标，仅供参考 | 0 | reference_only | True | 达标
max_jerk_mps3 | 最大纵向冲击度 | 2.8 | m/s^3 | 全程最大纵向冲击度 | 最大纵向冲击度应控制在舒适性阈值以内。 | pass | 纵向冲击度正常 | 8 | migrated_from_stb_001 | value <= threshold | 达标
max_rear_wheel_delta_kph | 后轴轮速差峰值 | 0.5 | kph | 后轴左右轮速最大差值 | 该项作为轮速均衡观测指标，不单独设置通过门限。 | pass | 观测指标，仅供参考 | 0 | reference_only | True | 达标
max_torque_cut_nm | 最大扭矩切减 | 112 | Nm | 全程最大扭矩切减幅值 | 该项作为观测指标展示切减能力，不设置通过门限。 | pass | 观测指标，仅供参考 | 0 | reference_only | True | 达标
mean_vehicle_speed_kph | 平均车速 | 8.016 | kph | 平均车速 | 该项为试验背景信息，不单独设置达标阈值。 | pass | 背景指标，仅供参考 | 0 | reference_only | True | 达标
peak_slip_ratio | 峰值打滑率 | 1.7727 | ratio | 全程最大驱动轮打滑率 | 峰值打滑率应不大于标定阈值，避免打滑控制能力不足。 | fail | 峰值打滑率超限 | 0.18 | migrated_from_perf_001 | value <= threshold | 未达标
tcs_active_time_s | TCS 激活总时长 | 0.75 | s | TCS 激活总时长 | 该项用于观察控制介入总时长，不单独设置通过门限。 | pass | 观测指标，仅供参考 | 0 | reference_only | True | 达标
tcs_scenario_count | TCS 工况识别数 | 1 | count | 本次分析识别到的 TCS 工况窗口数量。 | 至少应识别到 1 个有效 TCS 工况窗口。 | pass | 已识别到有效 TCS 工况 | 1 | migrated_from_scn_001 | value >= threshold | 达标
torque_response_time_s | 扭矩切减响应时间 | 0.2 | s | 从当前分析开始到检测到有效扭矩切减的首个响应时间。 | 扭矩切减响应时间应不大于标定阈值。 | pass | 扭矩切减响应满足目标 | 0.2 | migrated_from_perf_002 | value <= threshold | 达标

## rules
rule_id | category | title | status | severity | measured_value | threshold_value | unit | message | scenario_id | start_time | end_time | threshold_source | confidence
control_frequency_hz | kpi_assessment | 控制频度 | pass | info | 0.8 | 6 | Hz | 控制频度正常 |  |  |  | migrated_from_stb_002 | 1
data_quality_missing_rate | kpi_assessment | 关键字段缺失率 | pass | info | 0 | 0.02 | ratio | 关键字段完整性满足要求 |  |  |  | migrated_from_dq_001 | 1
exceed_50_duration | kpi_assessment | 轮速超过5 | pass | info | 0 | 0 | 秒 | 观测指标，仅供参考 |  |  |  | reference_only | 1
max_jerk_mps3 | kpi_assessment | 最大纵向冲击度 | pass | info | 2.8 | 8 | m/s^3 | 纵向冲击度正常 |  |  |  | migrated_from_stb_001 | 1
max_rear_wheel_delta_kph | kpi_assessment | 后轴轮速差峰值 | pass | info | 0.5 | 0 | kph | 观测指标，仅供参考 |  |  |  | reference_only | 1
max_torque_cut_nm | kpi_assessment | 最大扭矩切减 | pass | info | 112 | 0 | Nm | 观测指标，仅供参考 |  |  |  | reference_only | 1
mean_vehicle_speed_kph | kpi_assessment | 平均车速 | pass | info | 8.016 | 0 | kph | 背景指标，仅供参考 |  |  |  | reference_only | 1
peak_slip_ratio | kpi_assessment | 峰值打滑率 | fail | high | 1.7727 | 0.18 | ratio | 峰值打滑率超限 |  |  |  | migrated_from_perf_001 | 1
tcs_active_time_s | kpi_assessment | TCS 激活总时长 | pass | info | 0.75 | 0 | s | 观测指标，仅供参考 |  |  |  | reference_only | 1
tcs_scenario_count | kpi_assessment | TCS 工况识别数 | pass | info | 1 | 1 | count | 已识别到有效 TCS 工况 |  |  |  | migrated_from_scn_001 | 1
torque_response_time_s | kpi_assessment | 扭矩切减响应时间 | pass | info | 0.2 | 0.2 | s | 扭矩切减响应满足目标 |  |  |  | migrated_from_perf_002 | 1

## scenarios
scenario_id | scenario_type | start_time | end_time | duration_s | peak_slip_ratio | trigger_reason
SCN-001 | launch_slip | 0.1 | 1 | 0.9 | 1.7727 | slip_detected_without_tcs

## normalized_data
time_s | wheel_speed_fl | wheel_speed_fr | wheel_speed_rl | wheel_speed_rr | vehicle_speed | accel_pedal_pct | torque_request_nm | torque_actual_nm | brake_pressure_fl_bar | brake_pressure_fr_bar | longitudinal_accel_mps2 | tcs_active | sample_time_s | driven_wheel_speed | slip_ratio | front_wheel_delta | rear_wheel_delta | torque_cut_nm | jerk_mps3 | tcs_rising_edge | tcs_binary | control_frequency_hz | data_quality_missing_rate | exceed_50_duration | max_jerk_mps3 | max_rear_wheel_delta_kph | max_torque_cut_nm | mean_vehicle_speed_kph | peak_slip_ratio | tcs_active_time_s | tcs_scenario_count | torque_response_time_s
0 | 0 | 0 | 0 | 0 | 0 | 0 | 0 | 0 | 0 | 0 | 0 | 0 | 0 | 0 | -1 | 0 | 0 | 0 | 0 | 0 | 0 | 0.8 | 0 | 0 | 2.8 | 0.5 | 112 | 8.016 | 1.7727 | 0.75 | 1 | 0.2
0.05 | 0.3 | 0.3 | 0.5 | 0.5 | 0.3 | 8 | 30 | 30 | 0 | 0 | 0.1 | 0 | 0.05 | 0.5 | 0 | 0 | 0 | 0 | 2 | 0 | 0 | 0.8 | 0 | 0 | 2.8 | 0.5 | 112 | 8.016 | 1.7727 | 0.75 | 1 | 0.2
0.1 | 0.8 | 0.8 | 1.4 | 1.4 | 0.8 | 18 | 80 | 80 | 0 | 0 | 0.24 | 0 | 0.05 | 1.4 | 0.75 | 0 | 0 | 0 | 2.8 | 0 | 0 | 0.8 | 0 | 0 | 2.8 | 0.5 | 112 | 8.016 | 1.7727 | 0.75 | 1 | 0.2
0.15 | 1.4 | 1.4 | 2.8 | 2.7 | 1.3 | 28 | 130 | 130 | 0 | 0 | 0.38 | 0 | 0.05 | 2.75 | 1.1154 | 0 | 0.1 | 0 | 2.8 | 0 | 0 | 0.8 | 0 | 0 | 2.8 | 0.5 | 112 | 8.016 | 1.7727 | 0.75 | 1 | 0.2
0.2 | 2 | 2 | 4.6 | 4.4 | 1.8 | 35 | 180 | 175 | 0 | 0 | 0.52 | 0 | 0.05 | 4.5 | 1.5 | 0 | 0.2 | 5 | 2.8 | 0 | 0 | 0.8 | 0 | 0 | 2.8 | 0.5 | 112 | 8.016 | 1.7727 | 0.75 | 1 | 0.2
0.25 | 2.7 | 2.7 | 6.2 | 6 | 2.2 | 42 | 220 | 180 | 0 | 0 | 0.66 | 1 | 0.05 | 6.1 | 1.7727 | 0 | 0.2 | 40 | 2.8 | 1 | 1 | 0.8 | 0 | 0 | 2.8 | 0.5 | 112 | 8.016 | 1.7727 | 0.75 | 1 | 0.2
0.3 | 3.2 | 3.2 | 7 | 6.8 | 2.9 | 48 | 240 | 165 | 0 | 0 | 0.74 | 1 | 0.05 | 6.9 | 1.3793 | 0 | 0.2 | 75 | 1.6 | 0 | 1 | 0.8 | 0 | 0 | 2.8 | 0.5 | 112 | 8.016 | 1.7727 | 0.75 | 1 | 0.2
0.35 | 3.9 | 3.9 | 7.8 | 7.5 | 3.6 | 52 | 255 | 150 | 0 | 0 | 0.7 | 1 | 0.05 | 7.65 | 1.125 | 0 | 0.3 | 105 | -0.8 | 0 | 1 | 0.8 | 0 | 0 | 2.8 | 0.5 | 112 | 8.016 | 1.7727 | 0.75 | 1 | 0.2
0.4 | 4.6 | 4.6 | 8.2 | 7.8 | 4.3 | 56 | 260 | 148 | 0 | 0 | 0.62 | 1 | 0.05 | 8 | 0.86047 | 0 | 0.4 | 112 | -1.6 | 0 | 1 | 0.8 | 0 | 0 | 2.8 | 0.5 | 112 | 8.016 | 1.7727 | 0.75 | 1 | 0.2
0.45 | 5.3 | 5.3 | 8 | 7.7 | 5 | 58 | 260 | 152 | 0 | 0 | 0.58 | 1 | 0.05 | 7.85 | 0.57 | 0 | 0.3 | 108 | -0.8 | 0 | 1 | 0.8 | 0 | 0 | 2.8 | 0.5 | 112 | 8.016 | 1.7727 | 0.75 | 1 | 0.2
0.5 | 6.1 | 6.1 | 8.1 | 7.8 | 5.8 | 60 | 260 | 160 | 0 | 0 | 0.6 | 1 | 0.05 | 7.95 | 0.37069 | 0 | 0.3 | 100 | 0.4 | 0 | 1 | 0.8 | 0 | 0 | 2.8 | 0.5 | 112 | 8.016 | 1.7727 | 0.75 | 1 | 0.2
0.55 | 6.9 | 6.9 | 8.3 | 8 | 6.6 | 61 | 260 | 170 | 0 | 0 | 0.63 | 1 | 0.05 | 8.15 | 0.23485 | 0 | 0.3 | 90 | 0.6 | 0 | 1 | 0.8 | 0 | 0 | 2.8 | 0.5 | 112 | 8.016 | 1.7727 | 0.75 | 1 | 0.2
0.6 | 7.8 | 7.8 | 8.6 | 8.2 | 7.5 | 62 | 260 | 180 | 0 | 0 | 0.67 | 1 | 0.05 | 8.4 | 0.12 | 0 | 0.4 | 80 | 0.8 | 0 | 1 | 0.8 | 0 | 0 | 2.8 | 0.5 | 112 | 8.016 | 1.7727 | 0.75 | 1 | 0.2
0.65 | 8.7 | 8.7 | 9 | 8.7 | 8.3 | 60 | 255 | 195 | 0 | 0 | 0.7 | 1 | 0.05 | 8.85 | 0.066265 | 0 | 0.3 | 60 | 0.6 | 0 | 1 | 0.8 | 0 | 0 | 2.8 | 0.5 | 112 | 8.016 | 1.7727 | 0.75 | 1 | 0.2
0.7 | 9.6 | 9.6 | 9.5 | 9.2 | 9.1 | 58 | 250 | 210 | 0 | 0 | 0.72 | 1 | 0.05 | 9.35 | 0.027473 | 0 | 0.3 | 40 | 0.4 | 0 | 1 | 0.8 | 0 | 0 | 2.8 | 0.5 | 112 | 8.016 | 1.7727 | 0.75 | 1 | 0.2
0.75 | 10.5 | 10.5 | 10.1 | 9.8 | 10 | 56 | 245 | 225 | 0 | 0 | 0.74 | 1 | 0.05 | 9.95 | -0.005 | 0 | 0.3 | 20 | 0.4 | 0 | 1 | 0.8 | 0 | 0 | 2.8 | 0.5 | 112 | 8.016 | 1.7727 | 0.75 | 1 | 0.2
0.8 | 11.3 | 11.3 | 10.9 | 10.5 | 10.8 | 54 | 240 | 235 | 0 | 0 | 0.78 | 1 | 0.05 | 10.7 | -0.0092593 | 0 | 0.4 | 5 | 0.8 | 0 | 1 | 0.8 | 0 | 0 | 2.8 | 0.5 | 112 | 8.016 | 1.7727 | 0.75 | 1 | 0.2
0.85 | 12.1 | 12.1 | 11.9 | 11.4 | 11.7 | 50 | 235 | 232 | 0 | 0 | 0.76 | 1 | 0.05 | 11.65 | -0.0042735 | 0 | 0.5 | 3 | -0.4 | 0 | 1 | 0.8 | 0 | 0 | 2.8 | 0.5 | 112 | 8.016 | 1.7727 | 0.75 | 1 | 0.2
0.9 | 13 | 13 | 12.8 | 12.4 | 12.6 | 48 | 230 | 228 | 0 | 0 | 0.72 | 1 | 0.05 | 12.6 | 1.4098e-16 | 0 | 0.4 | 2 | -0.8 | 0 | 1 | 0.8 | 0 | 0 | 2.8 | 0.5 | 112 | 8.016 | 1.7727 | 0.75 | 1 | 0.2
0.95 | 13.9 | 13.9 | 13.8 | 13.5 | 13.5 | 44 | 225 | 223 | 0 | 0 | 0.69 | 1 | 0.05 | 13.65 | 0.011111 | 0 | 0.3 | 2 | -0.6 | 0 | 1 | 0.8 | 0 | 0 | 2.8 | 0.5 | 112 | 8.016 | 1.7727 | 0.75 | 1 | 0.2
1 | 14.8 | 14.8 | 14.7 | 14.5 | 14.4 | 40 | 220 | 220 | 0 | 0 | 0.65 | 0 | 0.05 | 14.6 | 0.013889 | 0 | 0.2 | 0 | -0.8 | 0 | 0 | 0.8 | 0 | 0 | 2.8 | 0.5 | 112 | 8.016 | 1.7727 | 0.75 | 1 | 0.2
1.05 | 15.8 | 15.8 | 15.7 | 15.5 | 15.4 | 36 | 215 | 215 | 0 | 0 | 0.6 | 0 | 0.05 | 15.6 | 0.012987 | 0 | 0.2 | 0 | -1 | 0 | 0 | 0.8 | 0 | 0 | 2.8 | 0.5 | 112 | 8.016 | 1.7727 | 0.75 | 1 | 0.2
1.1 | 16.8 | 16.8 | 16.7 | 16.5 | 16.4 | 32 | 210 | 210 | 0 | 0 | 0.56 | 0 | 0.05 | 16.6 | 0.012195 | 0 | 0.2 | 0 | -0.8 | 0 | 0 | 0.8 | 0 | 0 | 2.8 | 0.5 | 112 | 8.016 | 1.7727 | 0.75 | 1 | 0.2
1.15 | 17.8 | 17.8 | 17.7 | 17.6 | 17.5 | 28 | 205 | 205 | 0 | 0 | 0.51 | 0 | 0.05 | 17.65 | 0.0085714 | 0 | 0.1 | 0 | -1 | 0 | 0 | 0.8 | 0 | 0 | 2.8 | 0.5 | 112 | 8.016 | 1.7727 | 0.75 | 1 | 0.2
1.2 | 18.8 | 18.8 | 18.8 | 18.7 | 18.6 | 24 | 200 | 200 | 0 | 0 | 0.46 | 0 | 0.05 | 18.75 | 0.0080645 | 0 | 0.1 | 0 | -1 | 0 | 0 | 0.8 | 0 | 0 | 2.8 | 0.5 | 112 | 8.016 | 1.7727 | 0.75 | 1 | 0.2